## Sheet1
Subject | Building component | Material | Constructions | Materials in Danish EPD name | GWP | Unit | Lifetime | Comments
Externarl facade | External walls | Paint | Maling | Flugger PRO 5 | 0.345 | kg/m2 | 15
Externarl facade | External walls | Primer | Grunder | Overflade, facademaling, grundere, silikat | 0.185 | kg/m2 | 50
Externarl facade | External walls | Gypsum board | Gisplader | Gyproc Climate | 2 | m2/m2 | 60
Externarl facade | External walls | Batt Insulation | Insulation | Isover formstyker 37, 300mm | 0.3 | m3/m2 | 80
Externarl facade | External walls | Construction wood | Wood structure | Konstruktionstræ af fyr og gran, savede og tørrede | 10 | kg/m2 | 120
Externarl facade | External walls | Fiber cement board | FiberCementplade | Windstopper extreme | 1 | m2/m2 | 80
Externarl facade | External walls | steel frame | Stålskinnesystem | stål, valsede profiler og plader | 1.45 | kg/m2 | 120
Externarl facade | External walls | Fiber cement board | FiberCement facadeplade | Swisspearl Deco | 1 | m2/m2 | 80
Internal walls | Basement internal walls | Precast concrete | Concrete wall | Beton vægelementer, 20 cm tyk | 0.5 | m2/m2 | 120
Internal walls | Core load bearing internal walls | Precast concrete | Concrete wall | Beton vægelementer, 20 cm tyk | 1 | m2/m2 | 120
Internal walls | Wood structure internal - non load bearing wall | construction wood | Wood structure | Konstruktionstræ af fyr og gran, savede og tørrede | 3.2 | kg/m2 | 100
Internal walls | Wood structure internal - non load bearing wall | Batt Insulation | Insulation | Isover formstyker 37, 300mm | 0.3 | m3/m2 | 80
Internal walls | Wood structure internal - non load bearing wall | Gypsum board | Gisplader | Gyproc Climate | 4 | m2/m2 | 60
Internal walls | Wood structure internal - non load bearing wall | Paint | Maling | Flugger PRO 5 | 0.7 | kg/m2 | 15
Internal walls | Wood structure internal - non load bearing wall | primer | Grunder | Overflade, facademaling, grundere, silikat | 0.35 | kg/m2 | 50
Internal walls | Internal glass walls | glass | Standard construction from LCAbyg2023 | Glas 4mm | 25 | kg/m2 | 40
Internal walls | Internal glass walls | aluminum profile | Standard construction from LCAbyg2023 | aluminiumsprofil | 0.4 | kg/m2 | 60
Internal walls | Internal glass walls | EPDM rubber | Standard construction from LCAbyg2023 | EPDM-tætning til aluminiumsprofil | 0.13 | kg/m2 | 30